## Battery Specifications
BATTERY SPECIFICATIONS
Fill in the yellow cells with data from your battery manufacturer datasheet
Parameter | Value | Unit
Manufacturer |  | text
Offer Number |  | text
Nominal Capacity | 200 | MWh
Nominal Power | 50 | MW
Nominal Voltage |  | V
Charging Efficiency |  | %
Discharging Efficiency |  | %
Round-trip Efficiency (RTE) |  | %
Initial SOC | 95 | %
Minimum SOC | 0 | %
Maximum SOC | 100 | %
Warranty Period | 15 | years
Warranty Cycles | 11000 | cycles
Warranty SOH Capacity |  | % of nominal
Max Cycles per day | 2 | cycles
Operating Temperature Min | 20 | °C
Operating Temperature Max | 25 | °C
Aux Consumption Total | 961.76 | kWh
Datasheet Date |  | YYYY-MM-DD
Datasheet Version |  | text
CAPEX | 36000000 | € | 180 for 4h
| s |  | 230 for 2h

## Degradation Curve
Final Lifetime Performance (As per RFP)
Unit | Nameplate Capacity (MWh) | RTE (%) | SOH (%) | Aux Consumption Total (kWh)
Year 0 | 110.352 | 0.86087 | 100% | 961.76
Year 1 | 0 | 0.85808 | 96.15% | 961.76
Year 2 | 0 | 0.85196 | 91.94% | 961.76
Year 3 | 0 | 0.84847 | 88.47% | 961.76
Year 4 | 0 | 0.84481 | 85.4% | 961.76
Year 5 | 0 | 0.84068 | 82.59% | 961.76
Year 6 | 0 | 0.83583 | 79.98% | 961.76
Year 7 | 0 | 0.82914 | 77.53% | 961.76
Year 8 | 0 | 0.82341 | 75.2% | 961.76
Year 9 | 0 | 0.81736 | 72.98% | 961.76
Year 10 | 0 | 0.81149 | 70.85% | 961.76
Year 11 | 0 | 0.8056 | 68.8% | 961.76
Year 12 | 0 | 0.80004 | 66.82% | 961.76
Year 13 | 0 | 0.79442 | 64.9% | 961.76
Year 14 | 0 | 0.78891 | 63.03% | 961.76
Year 15 | 0 | 0.78352 | 61.22% | 961.76
Year 16
Year 17
Year 18
Year 19
Year 20
Year 21
Year 22
Year 23
Year 24
Year 25

## OPEX
Unit | SLA (€)
Year 0 | 720000
Year 1 | 720000
Year 2 | 720000
Year 3 | 720000
Year 4 | 720000
Year 5 | 720000
Year 6 | 720000
Year 7 | 720000
Year 8 | 720000
Year 9 | 720000
Year 10 | 720000
Year 11 | 720000
Year 12 | 720000
Year 13 | 720000
Year 14 | 720000
Year 15 | 720000
Year 16
Year 17
Year 18
Year 19
Year 20
Year 21
Year 22
Year 23
Year 24
Year 25
720000
2%